## Main
Important:
This spreadsheet is provided as an estimating tool. Digital Matter makes no claim or warranty to the results. The battery life of devices is dependant on many different factors including the installation location, battery quality, asset activity and temperature, among other things
Notes
Inputs | Region | Europe (SF12/16dBm) | Modify these cells. At 1 position or fewer per 4 hours, GPS Time is a cold start, typically 36-120 seconds. At 1 position or more per hour, it's a hot start, typically 22-25 seconds. | Europe (SF12/16dBm) 4 positions per day Lithium (1.5V)
| Batteries | Lithium (1.5V)
| Positions a day | 4
| GNSS Time | 60
Battery | Battery mWh / Cell | 5000 | Approximate
| Battery mWh | 15000
| Self Discharge | 3% | Temperature dependent. % per annum.
Per Fix | Tx Time | 1.5 | Single repetition
| Tx mW | 380
| Tx mWh | 0.15833
| Rx mWh | 0.014 | Two empty receive windows
| GNSS mW | 37 | Including micro
| GNSS mWh | 0.61667
|  | 0.789 | mWh per fix
Per Day | Sleep mW | 0.029 | Including accelerometer
| Sleep mWh | 0.696
| LoRa mWh | 0.68933
| GNSS mWh | 2.4667
| Self Discharge mWh | 1.2329
|  | 5.0849 | mWh per day
Estimated Life | Days | 2949.924 | Including sleep currents at 23 C
| Years | 8.082

## Constants
Region | Tx Time | Tx mW | Rx mWh
America (SF10/21dBm) | 0.4 | 440 | 0.014
ANZ (SF12/21dBm) | 1.5 | 440 | 0.014
Europe (SF12/16dBm) | 1.5 | 380 | 0.014
Chemistry | mWhPerCell | Self discharge p/a | Sleep mW | Rel. GNSS Efficiency | Rel. Tx Efficiency
Alkaline | 2500 | 6% | 0.029 | 100% | 100%
Lithium (1.5V) | 5000 | 3% | 0.029 | 100% | 100%
Lithium (3.6V) | 5000 | 3% | 0.035 | 94.6% | 96.5%